## Sheet1
ESP32 GPIO | Input | Output | Notes | Buttons | BMA423 | BME280 | Analog / Battery | LCD | IIS2MDC | VIB | Flash memory | RV-8523-C3 | GPS | SP32-PICO-D4 | GDEH0154D67 | BMA423 | DS3231 | Battery ADC | UART | Buttons
0 | pulled up | OK | Strapping pin! 1 for SPI, 0 for downloading firmware, RTC
1 | TX | OK | debug output at boot, HIGH on boot | [10 empty] | GPIO 1 |  |  |  |  | TX
2 | OK | OK | Strapping pin! Must be 0 for downloading firmware, anything for SPI, RTC
3 | OK | RX | HIGH at boot | [10 empty] | GPIO 3 |  |  |  |  | RX
4 | OK | OK | RTC | Button 4 | [9 empty] | GPIO 4 | [5 empty] | Button 4
5 | OK | OK | Strapping pin! Must be pull up at boot, VSPI_CS |  |  |  |  | LCD_CS | [5 empty] | GPIO 5 | CS
6 | x | x | connected to the integrated SPI flash
7 | x | x | connected to the integrated SPI flash
8 | x | x | connected to the integrated SPI flash
9 | OK | OK | U1RXD | [10 empty] | GPIO 9 | RES
10 | OK | OK | U1TXD | [10 empty] | GPIO 10 | DC
11 | x | x | connected to the integrated SPI flash
12 | OK | OK | Strapping pin! MUST BE PULLED DOWN AT BOOT, HSPI_MISO, RTC | [7 empty] | FLASH_MISO |  |  | GPIO 12 |  | INT2
13 | OK | OK | HSPI_MOSI, RTC | [6 empty] | VIB_PWM | FLASH_MOSI |  |  | GPIO 13
14 | OK | OK | outputs PWM signal at boot, HIGH on boot, HSPI_CLK, RTC | [7 empty] | FLASH_CLK |  |  | GPIO 14 |  | INT1
15 | OK | OK | Strapping pin! Pulled high to output debugging log during boot, HSPI_CS, RTC | [7 empty] | FLASH_CS
16 | x | x | connected to the integrated SPI flash
17 | x | x | connected to the integrated SPI flash
18 | OK | OK | VSPI_CLK |  |  |  |  | LCD_CLK | [5 empty] | GPIO 18 | SCLK
19 | OK | OK | VSPI_MISO | [10 empty] | GPIO 19 | BUSY
21 | OK | OK | SDA |  | SDA | SDA |  |  | SDA |  |  | SDA |  | GPIO 21 |  | SDA | SDA
22 | OK | OK | SCL |  | SCL | SCL |  |  | SCL |  |  | SCL |  | GPIO 22 |  | SCL | SCL
23 | OK | OK | VSPI_MOSI |  |  |  |  | LCD_MOSI | [5 empty] | GPIO 23 | MOSI
25 | OK | OK | DAC1, RTC | Button 2 | [9 empty] | GPIO 25 | [5 empty] | Button 2
26 | OK | OK | DAC2, RTC | Button 1 | [9 empty] | GPIO 26 | [5 empty] | Button 1
27 | OK | OK | RTC | [10 empty] | GPIO 27 |  |  | INT
32 | OK | OK | ADC1, RTC | Button 3 | [9 empty] | GPIO 32 | [5 empty] | Button 3
33 | OK | OK | ADC1, RTC |  |  |  | ADC | [6 empty] | GPIO 33 |  |  |  | ADC
34 | OK |  | input only, ADC1, RTC
35 | OK |  | input only, ADC1, RTC
36 | OK |  | input only, ADC1, RTC
37 | OK |  | input only, ADC1, RTC
38 | OK |  | input only, ADC1, RTC
39 | OK |  | input only, ADC1, RTC
[8 empty] | EXTCOMM |  |  |  | CLK_OUT
[5 empty] | INT1 |  |  | DISP_EN | INT |  | WP | INT1
[5 empty] | INT2 |  |  | POWER? |  |  | RESET | INT2
[8 empty] | BKL |  |  | HOLD

## Sheet2
Function | Part | Datasheet | Reference hardware | Reference Software
GPS | L76-L (Quectel) | file:///C:/Users/saurabh.gandhi/Seafile/Activities/Making/watchy-hardware/Quectel_L76_Series_Hardware_Design_V3.1.pdf | https://github.com/StuartsProjects/Devices/tree/master/L70%20L76%20GPS%20Breakout
Display | LPM013M126C | https://static6.arrow.com/aropdfconversion/e8ca7eba36c05d4e31b522c08c2828cf0f2888c4/5lpm013m126c_specification_ver03.pdf
Accl/Mag | FXOS8700CQR1
Flash memory | MX25R1635F